## 2023년
|  |  |  | DATE : 2025.12.22. | [5 empty] | ** BALLASTING 유량은 ECU CAPACITY와 동일하게 적용됩니다.
|  |  | YZJ2023-1578~1583 | YZJ2023-1584/1585 |  | DE-BALLASTING |  |  | STRIPPING
|  |  |  | NK |  | BWT | APT | GRAVITY | EDUCTOR
|  |  |  | VRCS : REMOTE V/V(YARD SUPPLY) REMOTE : REMOTE V/V(TECHCROSS SUPPLY) ↓ |  | 500m3/h x 2 | 없음 | 없음 | 50m3/h x 2 | ← 호선에 해당되지 않는 부분 "없음" 이라 표현하면 됩니다.
Required valve (조건 밸브) |  | 순번 | DESCRIPTION | SIGNAL | 밸브 타입 |  |  |  |  | ↓ 호선에 해당되지 않는 부분 행 삭제 할 것
BWV1 | ECU INLET V/V | 0 | ECU INLET V/V | (V/V:LITTLE OPEN=SIGNAL:ON) | REMOTE(HMI) | REMOTE Type이나 BCM구성 위하여 Limit Switch도 함께 적용. 내용 확인 바랍니다.
BWV3 | ECU BYPASS V/V | 0 | ECU BYPASS V/V | (V/V:LITTLE OPEN=SIGNAL:ON) | VRCS | BALLAST MODE중 OPEN시 알람
BWV2 | OV'BD V/V | 0 | OV'BD V/V | (V/V:LITTLE OPEN=SIGNAL:ON) | VRCS
BAV12 | STRIPPING | 1 | NO.1 STRIPPING | (V/V:LITTLE OPEN=SIGNAL:ON) | VRCS
BAV5 | STRIPPING | 2 | NO.2 STRIPPING | (V/V:LITTLE OPEN=SIGNAL:ON) | VRCS
BAV24 | MIXING V/V | 0 | MIXING V/V | (V/V:FULL OPEN=SIGNAL:ON) | VRCS
Alarm By-pass valve (알람 밸브) |  | 순번 | DESCRIPTION | SIGNAL | Valve type
BAV36 | MIXING BYPASS V/V | 0 | MIXING BYPASS V/V | (V/V:LITTLE OPEN=SIGNAL:ON) | VRCS | *추후 작성 예정
BAV7 | BYPASS V/V | 1 | NO.1 BYPASS V/V | (V/V:LITTLE OPEN=SIGNAL:ON) | VRCS
BAV6 | BYPASS V/V | 2 | NO.2 BYPASS V/V | (V/V:LITTLE OPEN=SIGNAL:ON) | VRCS
BAV10 | BYPASS V/V | 3 | NO.3 BYPASS V/V | (V/V:LITTLE OPEN=SIGNAL:ON) | VRCS
BAV11 | BYPASS V/V | 4 | NO.4 BYPASS V/V | (V/V:LITTLE OPEN=SIGNAL:ON) | VRCS
BAV3 | BYPASS V/V | 5 | NO.5 BYPASS V/V | (V/V:LITTLE OPEN=SIGNAL:ON) | VRCS
BWV14 | COOLING F.W. INLET V/V FOR PRU | 0 | COOLING F.W. INLET V/V FOR PRU | (V/V:FULL OPEN=SIGNAL:ON) | L/S
PUMP SIGNAL |  | 순번 | DESCRIPTION | SIGNAL
| BALLAST P/P | 1 | NO.1 BALLAST P/P | (PUMP:RUN=SIGNAL:ON)
| BALLAST P/P | 2 | NO.2 BALLAST P/P | (PUMP:RUN=SIGNAL:ON)
ABNORMAL or INTERLOCK SIGNAL (본선에 맞춰 기입 할 것) |  |  | DESCRIPTION | SIGNAL
공통 ABNORMAL |  |  | BWMS ABNORMAL | (BWMS:ABNORMAL=SIGNAL:OFF)
IF UR F45 |  |  | FIXED FIRE EXTINGUISHING SYSTEM SIGNAL (BWTS ROOM) | (F.F.E.S.:OPERATION = SIGNAL:ON)