## TP_ECS Equipment list
Technical Proposal - BWMS Equipment list |  | (Ver.25.00) TP_ECS Equipment list |  | 영업팀 전달시 PDF 로 변환 할 것
Ship Name : XXXX
Equipments |  |  | Quantity
CPC |  |  | 1
방폭 ECS <- 해당 행은 삭제 바랍니다.
PDE-24A |  |  | 1
PDE-A4 |  |  | 1
PDE-12A |  |  | 1
ANU-10T |  |  | 1
ANU-5T |  |  | 1
ANU-S |  |  | 1
Ex-ECU1000B |  |  | 1
Ex-ECU600B |  |  | 1
Ex-ECU450B |  |  | 1
Ex-ECU300B |  |  | 1
Ex-ECU150B |  |  | 1
Ex-TSU (Panel 1EA, Ex-TRO Sensor 2EA, Ex-DTU 1EA, Ex-APU 1EA, I.S BARRIER BOX 1EA) |  |  | 1 | CLX-Ex → Ex-TRO Sensor
Ex-APU (TSU Sampling line) |  |  | 1
Ex-FTS |  |  | 1
GDS |  |  | 1
Ex-CSU (I.S BARRIER BOX 1EA) |  |  | 1
Ex-STS |  |  | 1
Ex-EWU |  |  | 1
Ex-VLS |  |  | 1 | Ex 추가
Ex-FMU | 5K-100A |  | 1
T-STRAINER | 5K-100A |  | 1
Ex-FTU |  |  | 1
HEU |  |  | 1
Ex-COOL.S.W.PUMP |  |  | 1
비방폭 ECS <- 해당 행은 삭제 바랍니다.
PDE-24A |  |  | d
PDE-A4 |  |  | 1
PDE-12A |  |  | 1
ANU-10T |  |  | 1
ANU-5T |  |  | 1
ANU-S |  |  | 1
ECU1000B |  |  | 1
ECU600B |  |  | 1
ECU450B |  |  | 1
ECU300B |  |  | 1
ECU150B |  |  | 1
TSU |  |  | 1
TSU-S (Controal unit 1EA) |  |  | 1
APU |  |  | 1
FTS |  |  | 1
GDS |  |  | 1
CSU |  |  | 1
EWU |  |  | 1
FMU | 5K-100A |  | 1
T-STRAINER | 5K-100A |  | 1
(OPTION) COOLING SYSTEM
FTU |  |  | 1
HEU |  |  | 1
COOL.S.W.PUMP | 8.2m3/h x 18mTH |  | 1
(OPTION) MIXING
VCU(Valve Control Unit) |  |  | 1
PCU(Pump Control Unit) |  |  | 1
FCV | 5K-100A |  | 1
MIXING S.W.PUMP | 100m3/h x 35mTH |  | 1
(OPTION) Insert pipe
ANU Port (Insert pipe) |  |  | 1
TSU Port (Insert pipe) |  |  | 1
"Diaghram valve" with G2 Sampling Port (Insert pipe) |  |  | 1
Only DNVGL |  |  |  | 비방폭 ECS 해당 항목
VLS |  |  | 1
DTU (With APU 1EA) |  |  | 1
Only KR |  |  |  | 적용
Portable Hydrogen Gas Detector |  |  | 1
Only ABS -> TP에서 적용 필요한 경우 거의 없음. |  |  |  | 격벽관통하는 경우만 반영필요
RFS(Reverse Flow Sensor) of ANU Dosing line (In case of Ex-ECS) |  |  | 1