## (Ver.24.01)
(Ver.24.01)
BWMS Valve Singal (HYCHLOR 2.0) |  |  |  |  | 날짜 기입 |  | DE-BALLASTING |  |  | STRIPPING | ** BALLASTING 유량은 ECU CAPACITY와 동일하게 적용됩니다.
[5 empty] | 헐넘버 또는 선명 |  | BWT | APT | GRAVITY | EDUCTOR
[5 empty] | 선급 기입 |  | 2000m3/h x 2 | 없음 | 2300m3/h x 2 | 200m3/h x 1 | ← 호선에 해당되지 않는 부분 "없음" 이라 표현하면 됩니다.
Required valve (조건 밸브) |  |  | 순번 | DESCRIPTION | SIGNAL | 밸브 타입 | 내용 없음 |  |  |  | ↓ 호선에 해당되지 않는 부분 행 삭제 할 것
TE01V |  | BALLAST TANK INLET V/V | 1 | NO.1 BALLAST TANK INLET V/V | (V/V:LITTLE OPEN=SIGNAL:ON) | REMOTE | VRCS : REMOTE V/V(YARD SUPPLY) REMOTE : REMOTE V/V(TECHCROSS SUPPLY)
TE02V |  | BALLAST TANK INLET V/V | 2 | NO.2 BALLAST TANK INLET V/V | (V/V:LITTLE OPEN=SIGNAL:ON) | REMOTE
TE03V |  | OV'BD V/V | 0 | OV'BD V/V | (V/V:LITTLE OPEN=SIGNAL:ON) | L/S
TE04V |  | STRIPPING | 0 | STRIPPING | (V/V:LITTLE OPEN=SIGNAL:ON) | L/S
TEXXV |  | MIXING V/V | 0 | MIXING V/V | (V/V:FULL OPEN=SIGNAL:ON) | L/S
Alarm By-pass valve (알람 밸브) |  |  | 순번 | DESCRIPTION | SIGNAL | Valve type | HMI 알람 셋팅 항목
BW01 |  | BYPASS V/V | 1 | NO.1 BYPASS V/V | (V/V:LITTLE OPEN=SIGNAL:ON) | VRCS | 1. [S/C쪽 밸브] + [PUMP전 TANK로 가는 밸브] (예시) TE01V & TE02V / TE03V & TE04V 2. [TANK서 바로 OVBD 가는 밸브] + [OVBD 밸브] 3. [Mixing inlet valve] + [Mixing Bpass valve] 4. [모든 오퍼레이션에서 닫여야 하는 밸브] *밸브 3개 이상 잡아야 할 경우는 소프트웨어팀과 협의 할 것
BW02 |  | BYPASS V/V | 2 | NO.2 BYPASS V/V | (V/V:LITTLE OPEN=SIGNAL:ON) | VRCS
BW03 |  | BYPASS V/V | 3 | NO.3 BYPASS V/V | (V/V:LITTLE OPEN=SIGNAL:ON) | VRCS
BW04 |  | BYPASS V/V | 4 | NO.4 BYPASS V/V | (V/V:LITTLE OPEN=SIGNAL:ON) | VRCS
BW05 |  | BYPASS V/V | 5 | NO.5 BYPASS V/V | (V/V:LITTLE OPEN=SIGNAL:ON) | VRCS
BW06 |  | BYPASS V/V | 6 | NO.6 BYPASS V/V | (V/V:LITTLE OPEN=SIGNAL:ON) | VRCS
BW07 |  | BYPASS V/V | 7 | NO.7 BYPASS V/V | (V/V:LITTLE OPEN=SIGNAL:ON) | VRCS
PUMP SIGNAL |  |  | 순번 | DESCRIPTION | SIGNAL
|  | BALLAST P/P | 1 | NO.1 BALLAST P/P | (PUMP:RUN=SIGNAL:ON)
|  | BALLAST P/P | 2 | NO.2 BALLAST P/P | (PUMP:RUN=SIGNAL:ON)
|  | FIRE & G/S P/P | 0 | FIRE & G/S P/P | (PUMP:RUN=SIGNAL:ON)
|  | FIRE & BILGE P/P | 0 | FIRE & BILGE P/P | (PUMP:RUN=SIGNAL:ON)
|  | GRAVITY BALLAST MODE |  | GRAVITY BALLAST MODE | (GRAVITY:ON = SIGNAL:ON) |  | if Gravity ballasting
ABNORMAL or INTERLOCK SIGNAL (본선에 맞춰 기입 할 것) |  |  |  | DESCRIPTION | SIGNAL
공통 ABNORMAL |  |  |  | BWMS ABNORMAL | (BWMS:ABNORMAL=SIGNAL:OFF)
공통 FAN INTERLOCK |  |  |  | FAN RUNNING SIGNAL (BWTS ROOM) | (FAN:RUNNING = SIGNAL:ON) |  | 모든 OPERATION MODE(BALLASTING/DE-BALALSTING/STRIPPING 등)에서 INTERLOCK 구성할 것>>> 소프트웨어팀 * 하이클로 경우, HGU 설치 위치 & HGU Injection line 설치 위치로부터 각각 FAN INTERLOCK 구성해야 합니다.
공통 IF UR F45 | RT : 2022.07.01 이후 선급승이 신청하는경우 NB : 조선소와 선주의 계약일이 2022.07.01 이후 |  |  | FIXED FIRE EXTINGUISHING SYSTEM SIGNAL (BWTS ROOM) | (F.F.E.S.:OPERATION = SIGNAL:ON)
If ABS | Oil carrier 인 경우 |  |  | HYDROCARBON GAS DETECTING (10% LFL) IN WBT & IN COMPARTMENT WHERE ECU IS LOCATED | (GAS:DETECTION = SIGNAL:ON) |  | 1) IN COMPARTMENT WHERE ECU IS LOCATED는 PUMP ROOM / ONDECK ROOM을 의미함 2) 조선소, 엔지니어링사에 WBT와 PUMP ROOM / ONDECK ROOM 중 어디라도 GAS DETECTING 되면 시그널 주도록 요청 할 것 3) RETROFIT ONDECK ROOM 인경우 GAS DETCTION SYSTEM 신설 필요하므로 선주측 안내필요
If ABS | LNG/LPG 인 경우 |  |  | GAS DETECTING IN INTER-BARRIER SPACE | (GAS:DETECTION = SIGNAL:ON)
If ABS | 안전→위험구역으로 PIPE LINE 구성 시 |  |  | BWMS SHUTDOWN(TRIP) SIGNAL | (BWMS:ALARM = SINGAL:OFF) |  | 조선소, 엔지니어링사에 FAILE CLOSED VALVE가 BWMS TRIP시 자동 CLOSE 되도록 요청 할 것
가장 많이 받는 코멘트 |  |  |  | BWMS POWER FAIL | (BWMS:ALARM = SINGAL:OFF)
가장 많이 받는 코멘트 |  |  |  | BWMS SHUTDOWN(TRIP) SIGNAL | (BWMS:ALARM = SINGAL:OFF)

## (Ver.25.01)
(Ver.25.01)
BWMS Valve Singal (HYCHLOR 2.0) |  |  |  | 2025.11.27. | [5 empty] | 메인배관 유량 알람/셧다운 기준은 발라스트 펌프용량
H199A/4A/5A/6A/7A/8A
|  |  |  | LR | [5 empty] | ← 호선에 해당되지 않는 부분 "없음" 이라 표현하면 됩니다.
STBD | [5 empty] | DE-BALLASTING |  |  | STRIPPING
[6 empty] | BWT | APT | GRAVITY | EDUCTOR
[6 empty] | 2800m3/h x 1 | 없음 | 없음 | 350m3/h x 1
Required valve (조건 밸브) |  | 순번 | DESCRIPTION | SIGNAL | 밸브 타입 | 내용 없음 |  |  |  | ← VRCS : REMOTE V/V(YARD SUPPLY), REMOTE : REMOTE V/V(TECHCROSS SUPPLY)
TE01V | FEEDER PUMP INLET V/V | 1 | NO.1 FEEDER PUMP INLET V/V | (V/V:FULL OPEN=SIGNAL:ON) | L/S
TE02V | FEEDER PUMP INLET V/V (FOR LOW SALINITY) | 2 | NO.2 FEEDER PUMP INLET V/V (FOR LOW SALINITY) | (V/V:FULL OPEN=SIGNAL:ON) | L/S
TE05V | OV'BD V/V | 0 | OV'BD V/V | (V/V:LITTLE OPEN=SIGNAL:ON) | L/S
TE06V | STRIPPING | 0 | STRIPPING | (V/V:LITTLE OPEN=SIGNAL:ON) | L/S
Alarm By-pass valve (알람 밸브) |  | 순번 | DESCRIPTION | SIGNAL | 밸브 타입 | HMI 알람 셋팅 항목
TE07V | BYPASS V/V | 1 | NO.1 BYPASS V/V | (V/V:LITTLE OPEN=SIGNAL:ON) | L/S | *추후 작성
TE08V | BYPASS V/V | 2 | NO.2 BYPASS V/V | (V/V:LITTLE OPEN=SIGNAL:ON) | L/S
TE09V | BYPASS V/V | 3 | NO.3 BYPASS V/V | (V/V:LITTLE OPEN=SIGNAL:ON) | L/S
PUMP SIGNAL |  | 순번 | DESCRIPTION | SIGNAL
| BALLAST P/P | 1 | NO.1 BALLAST P/P | (PUMP:RUN=SIGNAL:ON)
ABNORMAL or INTERLOCK SIGNAL (본선에 맞춰 기입 할 것) |  |  | DESCRIPTION | SIGNAL
공통 ABNORMAL |  |  | BWMS ABNORMAL | (BWMS:ABNORMAL=SIGNAL:OFF)
공통 FAN INTERLOCK |  |  | FAN RUNNING SIGNAL (ENGINE ROOM) | (FAN:RUNNING = SIGNAL:ON) |  | Tanker선에서 HGU가 설치된 안전구역 Room 내 Fan interlock 필요. HGU injection line 연결된 위험구역 Room 내 Fan interlock 불필요.
공통 IF UR F45 |  |  | FIXED FIRE EXTINGUISHING SYSTEM SIGNAL (ENGINE ROOM) | (F.F.E.S.:OPERATION = SIGNAL:ON)
PORT | [5 empty] | DE-BALLASTING |  |  | STRIPPING
[6 empty] | BWT | APT | GRAVITY | EDUCTOR
[6 empty] | 2800m3/h x 1 | 없음 | 없음 | 350m3/h x 1
Required valve (조건 밸브) |  | 순번 | DESCRIPTION | SIGNAL | 밸브 타입 | 내용 없음
TE03V | FEEDER PUMP INLET V/V | 3 | NO.3 FEEDER PUMP INLET V/V | (V/V:FULL OPEN=SIGNAL:ON) | L/S
TE04V | FEEDER PUMP INLET V/V (FOR LOW SALINITY) | 4 | NO.4 FEEDER PUMP INLET V/V (FOR LOW SALINITY) | (V/V:FULL OPEN=SIGNAL:ON) | L/S
Alarm By-pass valve (알람 밸브) |  | 순번 | DESCRIPTION | SIGNAL | 밸브 타입 | HMI 알람 셋팅 항목
TE10V | BYPASS V/V | 4 | NO.4 BYPASS V/V | (V/V:LITTLE OPEN=SIGNAL:ON) | L/S | *추후 작성
TE11V | BYPASS V/V | 5 | NO.5 BYPASS V/V | (V/V:LITTLE OPEN=SIGNAL:ON) | L/S
TE12V | BYPASS V/V | 6 | NO.6 BYPASS V/V | (V/V:LITTLE OPEN=SIGNAL:ON) | L/S
PUMP SIGNAL |  | 순번 | DESCRIPTION | SIGNAL
| BALLAST P/P | 2 | NO.2 BALLAST P/P | (PUMP:RUN=SIGNAL:ON)