## TECHCROSS COUNTER FLANGE LIST
COUNTER FLANGE LIST
NO. | PRESS.(K) | DIA. (A) | DESCRIPTION | Q'TY | REMARK (YARD CHECK)
1 | 5 | 600 | NO.1-2 FMU IN/OUT | 4 | PIPE O.D YARD SPEC : [mm]
2 | 10 | 80 | NO.3-4 FMU IN/OUT | 4 | PIPE O.D YARD SPEC : [mm]
3 | 10 | 80 | FCV01, FCV02 IN/OUT | 4 | PIPE O.D YARD SPEC : [mm]
4 | 10 | 32 | EWU IN/OUT | 2 | PIPE O.D YARD SPEC : [mm]
5 | 5 | 200 | G2 SAMPLING PORT IN | 2 | PIPE O.D YARD SPEC : [mm]
6 | 5 | 50 | G2 SAMPLING PORT OUT | 2 | PIPE O.D YARD SPEC : [mm]
7 | 10 | 15 | NO.1-5 APU IN/OUT | 10 | PIPE O.D YARD SPEC : [mm]
8 | 5 | 15 | DTS LINE SOL' V/V IN/OUT | 4 | PIPE O.D YARD SPEC : [mm]
9 | 10 | 15 | NIU-B LINE | 2 | PIPE O.D YARD SPEC : [mm]
10 | 10 | 40 | NIU REFILLING LINE | 1 | PIPE O.D YARD SPEC : [mm]
11 | 5 | 15 | DTU DRAIN LINE (TO APU) | 1 | PIPE O.D YARD SPEC : [mm]
12 | 5 | 15 | DTU DRAIN LINE (FM DTS) | 1 | PIPE O.D YARD SPEC : [mm]
13 | 10 | 32 | DTU DRAIN LINE (FM HGU&DMU) | 1 | PIPE O.D YARD SPEC : [mm]
14 | 5 | 50 | DTU VENT OUTLET LINE | 1 | PIPE O.D YARD SPEC : [mm]
15 | 10 | 80 | AC01V, AC02V IN/OUT | 4 | PIPE O.D YARD SPEC : [mm]
16 | 10 | 80 | NO.1-2 CPP-080 IN/OUT | 4 | PIPE O.D YARD SPEC : [mm]
17 | 16 | 65 | NO.1-2 FEEDER PUMP IN/OUT | 4 | PIPE O.D YARD SPEC : [mm]
18 | 10 | 65 | NO.1-2 HGU IN/OUT | 4 | PIPE O.D YARD SPEC : [mm]
19 | 10 | 25 | NO.1-2 HGU DRAIN LINE | 2 | PIPE O.D YARD SPEC : [mm]
20 | 10 | 65 | NO.1-2 DMU IN/OUT | 4 | PIPE O.D YARD SPEC : [mm]
21 | 10 | 200 | NO.1-2 DMU VENT OUTLET LINE | 2 | PIPE O.D YARD SPEC : [mm]
22 | 10 | 25 | NO.1-2 DMU DRAIN LINE | 2 | PIPE O.D YARD SPEC : [mm]
23 | 10 | 80 | NO.1-2 ST IN/OUT | 4 | PIPE O.D YARD SPEC : [mm]
24 | 10 | 100 | CHEMICAL INJECTION PIPE (N1-a) | 2 | PIPE O.D YARD SPEC : [mm]
25 | 10 | 125 | CHEMICAL INJECTION PIPE (N1-b) | 2 | PIPE O.D YARD SPEC : [mm]
26 | 5 | 100 | DTS SAMPLING PORT IN | 4 | PIPE O.D YARD SPEC : [mm]
27 | 5 | 25 | DTS SAMPLING PORT OUT | 4 | PIPE O.D YARD SPEC : [mm]
28 | 5 | 25 | ANU DOSING PORT IN | 2 | PIPE O.D YARD SPEC : [mm]
29 | 5 | 100 | ANU DOSING PORT OUT | 2 | PIPE O.D YARD SPEC : [mm]
30 | 10 | 50 | NO.1-2 SWH IN/OUT | 8 | PIPE O.D YARD SPEC : [mm]