## VALVE LIST
|  |  |  | Enclosed Design DN100 Gas Valve Unit | [14 empty] | Hull No. | SN2709/2710 | Eng. Type | WinGD 5X-D72F-2.2
[19 empty] | Classification | DNV | Date | 2025 Jan. 08
Valve List
[19 empty] | Doc. No | W5XGVU-SN2709-PLRA | Rev. | A
No. | CODE | Type | Q'TY | Medium | Design Press. (bar) | Design Temp. | Size (Inch) | Class | End Conn. | Material | Operating | Maker | Actuator (Maker/Model) | Function | Solenoid V/V Tag No. | Limit Switch (Maker/Model) | Description | Operating Time (sec) |  | Ex Protection method |  | Remark | Drawing No. | ERP CODE | 가공현황 | Supply 업체 | 금액 | 입고일
[18 empty] | Max. Opening | Max. Closing | Solenoid | Limit Switch
1 | V01 | Ball | 1 | CH4 | 16 | 0~60 | 4 | 150 | FGD | 316L | Manual | BMT | N/A | - | - | N/A | 1. Full Bore 2. Extension Bonnet | - | - | N/A | N/A | FB2F29-R64A-A111-36L-EXT-GVU-DNV | BMT-GVU-XDF-012-01 | FB2F29-R64A-A111-36L-EXT-GVU-DNV | 소재입고완료 : 2024.12.06 가공 대기중 | BMT | 2932500
2 | B01 | Filter | 1 | CH4 | 16 | 0~60 | 4 | 150 | FGD | 316L | N/A | TYSM | N/A | - | - | N/A | 1. Filter : 5μm | - | - | N/A | N/A | FT-GVU-64-DNV-TY |  | FT-GVU-64-DNV-TY |  | 태영소결금속 | 16825000
3 | V03 | DBB | 1 | CH4 | 16 | 0~60 | 4 | 150 | FGD | 316L | Actuator | BMT | HKC HP-145S | N.C | CV-V03 | P&F/NCN3-F31-N4-V1 | 1.Full Bore | 10 | 8 | - | Ex-ia | DB219-R64A-P111-36L-GVU-DNV | BMT-GVU-XDF-012-02 | DB219-R64A-P111-36L-GVU-DNV | BY,BC 가공 진행 중 BT 소재 입고 대기중 | BMT | 4915100
4 | V05 | [9 empty] | Actuator |  |  | N.C | CV-V05 | P&F/NCN3-F31-N4-V1 |  | 10 | 8 | - | Ex-ia
5 | V04 | Ball | 1 | CH4 | 16 | 0~60 | OD12 | 150 | Bite | 316 | Actuator | BMT | HKC HP-050S | N.O | CV-V04 | P&F/NCN3-F25-N4-V1 | 1.Full Bore | 2 | 2 | - | Ex-ia | SWB3202-S12M-P1-HKC-DNV | BMT-GVU-XDF-012-03 | SWB3202-S12M-P1-HKC-DNV | FL 소재입고 대기중 | BMT | 221400
6 | FT01 | Flow Meter | 1 | CH4 | 16 | 0~60 | 2 | 150 | FGD | 316L | N/A | E+H | N/A | - | - | N/A | 1. Coriolis flow meter 2. Flow Opreating Range : 2758kg/h 3. DC 24V 4. Display 분리형 | - | - | N/A | N/A | FM-GVU-HANHWA |  | FM-GVU-HANHWA | - | ISP-KOREA | 9300000 | 발주완료 (2024.11.07) 2ea 한서입고완료 (2024.12.18)
7 | V06 | Gas Control Valve | 1 | CH4 | 16 | 0~60 | 2 | 150 | FGD | 316L | N/A | Varibell | N/A | - | - | N/A | 1. Operating Temp . : 0 ~ 60℃ 2. Inlet Pressure : 13~16bar 3.Outlet Pressure : 3~15bar | - | - | N/A | N/A | GPCV-RDN50PN16-VARIBELL |  | GPCV-RDN50PN16-VARIBELL |  | WinGD | 18906859.08 | 발주완료 (2024.10.24)
8 | V08 | Ball | 1 | N2 | 16 | - | 3/4 | 150 | Bite | 316 | Manual | BMT | N/A | - | - | N/A | 1.Full Bore | - | - | N/A | N/A | SBV220-S12-CE-DNV | BMT-GVU-XDF-012-04 | SBV220-S12-CE-DNV | BY 소재입고 대기중 | BMT | 44000
9 | V14 | DBB | 1 | N2 | 16 | - | 3/4 | 150 | FGD | 316L | Actuator | BMT | HKC HP-050S | N.C | CV-V14 | P&F/NCN3-F25-N4-V1 | 1.Full Bore | 2 | 2 | - | Ex-ia | DB212-R12A-P111-36L-GVU-DNV | BMT-GVU-XDF-012-05 | DB212-R12A-P111-36L-GVU-DNV | BY,BC 가공 진행 중 | BMT | 714300
10 | V07 | [9 empty] | Actuator |  |  | N.C | CV-V07 | P&F/NCN3-F25-N4-V1 |  | 2 | 2 | - | Ex-ia
11 | V15 | Ball | 1 | CH4 | 16 | 0~60 | OD12 | 150 | Bite | 316 | Actuator | BMT | HKC HP-050S | N.O | CV-V15 | P&F/NCN3-F25-N4-V1 | 1.Full Bore | 2 | 2 | - | Ex-ia | SWB3202-S12M-P1-HKC-DNV | BMT-GVU-XDF-012-03 | SWB3202-S12M-P1-HKC-DNV |  | BMT | 221400
12 | V11-2 | Ball | 1 | N2 | 16 | - | 3/4 | 150 | FGD | 316L | Manual | BMT | N/A | - | - | N/A | 1.Full Bore | - | - | N/A | N/A | FB2F22-R12A-A101-36L-DNV | BMT-GVU-XDF-012-06 | FB2F22-R12A-A101-36L-DNV | BY,BC,BT 가공 진행 중 | BMT | 253000
13 | V11-1 | Pan Check | 1 | N2 CH4 | 16 | - | 3/4 | 150 | Wafer | 316L | N/A | BMT | N/A | - | - | N/A | N/A | - | - | N/A | N/A | FPCAWRF-12-36L-SKID-DNV | BMT-GVU-XDF-012-07 | FPCAWRF-12-36L-SKID-DNV |  | BMT | 64700
14 | V02 | Ball | 1 | CH4 | 16 | 0~60 | 1 | 150 | FGD | 316L | Actuator | BMT | HKC HP-075S | N.C | CV-V02 | P&F/NCN3-F25-N4-V1 | 1.Full Bore | 2 | 2 | - | Ex-ia | FB2F23-R16A-P010-36L-DNV | BMT-GVU-XDF-012-08 | FB2F23-R16A-P010-36L-DNV | BY,BC,BT 가공 진행 중 | BMT | 520200
15 | B03 | Filter | 1 | N2 | 16 | - | 3/4 | 150 | PF3/4" | ALDC | N/A | PARKER | N/A | - | - | - | 1. Filter : 5μm | - | - | N/A | N/A | FT-PARKER-P33-F12G |  | FT-PARKER-P33-F12G |  | 세양밸콘 | 70000 | 발주완료 (2024.11.28) 4ea 비엠티입고완료 (25.01.02)
16 | ORI | Orifice | 1 | N2 | - | - | - | - | - | 316L | N/A | BMT | N/A | - | - | N/A | 1.Inside Hole = Ø8 | - | - | N/A | N/A | - |  | Sturcture 견적에 포함 |  | 한서하이드로 | -
17 | V09 | Ball | 1 | Air | - | - | OD12 | - | Bite | 316 | Manual | BMT | N/A | - | - | N/A | 1.Full Bore | - | - | N/A | N/A | SBV210-S12M-BH |  | SBV210-S12M-BH | 재고 有 |  | 23240
18 | B02 | Air Filter Regulator | 1 | Air | - | - | 1/2 | - | PT 3/4" | - | N/A | TPC | N/A | - | - | N/A | 1. Filter : 5μm | - | - | N/A | N/A | - |  | Sturcture 견적에 포함 |  | 한서하이드로 | -
[26 empty] | Total Price | 55011699.08

## SENSOR LIST
|  |  | Enclosed Design DN100 Gas Valve Unit |  |  |  |  | Hull No. | SN2709/2710 | Eng. Type | WinGD 5X-D72F-2.2
[8 empty] | Classification | DNV | Date | 2025 Jan. 08
Sensor Part List
[8 empty] | Doc. No | W5XGVU-SN2709-PLRA | Rev. | A
No. | Instrument Code. | Q'TY | Item | Part No. | IECEx Cert No. | Ex Protection | Specification | Remark |  |  |  | 품목코드 | Supply 업체명 | 금액 | 입고일
1 | - | 1 | Actuator | HKC / HP-145S | - | - |  | Valve No : V03 |  |  |  | *Valve BOM에 포함*
2 | - | 1 | Actuator | HKC / HP-145S | - | - |  | Valve No : V05
3 | - | 1 | Actuator | HKC / HP-75S | - | - |  | Valve No : V02
4 | - | 1 | Actuator | HKC / HP-50S | - | - |  | Valve No : V04
5 | - | 1 | Actuator | HKC / HP-50S | - | - |  | Valve No : V07
6 | - | 1 | Actuator | HKC / HP-50S | - | - |  | Valve No : V14
7 | - | 1 | Actuator | HKC / HP-50S | - | - |  | Valve No : V15
1 | CV-V02 | 1 | Solenoid | - | - | - | [5 empty] | Sol Valve Cabinet 견적에 표함 |  |  | 발주완료 (2024.11.07)
2 | CV-V03 | 1 | Solenoid | - | - | -
3 | CV-V04 | 1 | Solenoid | - | - | -
4 | CV-V05 | 1 | Solenoid | - | - | -
5 | CV-V07 | 1 | Solenoid | - | - | -
6 | CV-V14 | 1 | Solenoid | - | - | -
7 | CV-V15 | 1 | Solenoid | - | - | -
8 | Manifold | 1 | Manifold for solenoid | - | - | - | [5 empty] | Pneumatic BOX 견적에 포함
9 | GSO/GSC-V02 | 1 | Limit Switch | LS-F25-BT32-10M | IECEx TUN 17.0021X | Ex ia IIC T6…T1 Gb |  | Valve No : V02 |  |  |  | VAA-L-GVU-HANWHA-16A | 유니티컴퍼니 | 148860 | 2024.11.15 | 한서직납
10 | GSO/GSC-V03 | 1 | Limit Switch | LS-F31-BT65-10M | IECEx TUN 17.0021X | Ex ia IIC T6…T1 Gb |  | Valve No : V03 |  |  |  | VAA-L-GVU-HANWHA-64A | 유니티컴퍼니 | 170470 | 2024.11.15 | 한서직납
11 | GSO/GSC-V04 | 1 | Limit Switch | LS-F25-BT32-10M | IECEx TUN 17.0021X | Ex ia IIC T6…T1 Gb |  | Valve No : V04 |  |  |  | VAA-L-GVU-HANWHA-16A | 유니티컴퍼니 | 148860 | 2024.11.15 | 한서직납
12 | GSO/GSC-V05 | 1 | Limit Switch | LS-F31-BT65-10M | IECEx TUN 17.0021X | Ex ia IIC T6…T1 Gb |  | Valve No : V05 |  |  |  | VAA-L-GVU-HANWHA-64A | 유니티컴퍼니 | 170470 | 2024.11.15 | 한서직납
13 | GSO/GSC-V07 | 1 | Limit Switch | LS-F25-BT32-10M | IECEx TUN 17.0021X | Ex ia IIC T6…T1 Gb |  | Valve No : V07 |  |  |  | VAA-L-GVU-HANWHA-16A | 유니티컴퍼니 | 148860 | 2024.11.15 | 한서직납
14 | GSO/GSC-V14 | 1 | Limit Switch | LS-F25-BT32-10M | IECEx TUN 17.0021X | Ex ia IIC T6…T1 Gb |  | Valve No : V14 |  |  |  | VAA-L-GVU-HANWHA-16A | 유니티컴퍼니 | 148860 | 2024.11.15 | 한서직납
15 | GSO/GSC-V15 | 1 | Limit Switch | LS-F25-BT32-10M | IECEx TUN 17.0021X | Ex ia IIC T6…T1 Gb |  | Valve No : V15 |  |  |  | VAA-L-GVU-HANWHA-16A | 유니티컴퍼니 | 148860 | 2024.11.15 | 한서직납
16 | PT01 | 1 | Press. Transmitter | PT-MBS4201-4308G-DANFOSS | IECEx ULD 12.0005X | Ex ia IIC T5..T4 Ga/Gb | 4~20mA, 0~2.5 Mpa | PF1/2" |  |  |  | PT-MBS4201-4308G-DANFOSS | 해리어스 | 240000 | 2024.11.27 1호선분량 납품完
17 | PT03 | 1 | Press. Transmitter | PT-MBS4201-4308G-DANFOSS | IECEx ULD 12.0005X | Ex ia IIC T5..T4 Ga/Gb | 4~20mA, 0~2.5 Mpa | PF1/2" |  |  |  | PT-MBS4201-4308G-DANFOSS | 해리어스 | 240000 | 2024.11.27 1호선분량 납품完
18 | PT04 | 1 | Press. Transmitter | PT-MBS4201-4308G-DANFOSS | IECEx ULD 12.0005X | Ex ia IIC T5..T4 Ga/Gb | 4~20mA, 0~2.5 Mpa | PF1/2" |  |  |  | PT-MBS4201-4308G-DANFOSS | 해리어스 | 240000 | 2024.11.27 1호선분량 납품完
19 | PT05 | 1 | Press. Transmitter | PT-MBS3300-1472G-DANFOSS | - | - | 4~20mA, 0~1.6 Mpa | PF1/2" |  |  |  | PT-MBS3300-1472G-DANFOSS | 해리어스 | 240000 | 2024.11.27 1호선분량 납품完
20 | PT06 | 1 | Press. Transmitter | PT-MBS3300-1470G-DANFOSS | - | - | 4~20mA, 0~1.0 Mpa | PF1/2" |  |  |  | PT-MBS3300-1470G-DANFOSS | 해리어스 | 220000 | 2024.11.27 1호선분량 납품完
21 | PT07 | 1 | Press. Transmitter | PT-PTEX1-ANALYSIS | IECEx EXV 21.0037X | Ex ia IIC T4 Ga | 4~20mA, -10~10 KPa | PF1/2" |  |  |  | PT-PTEX1-ANALYSIS | 해리어스 | 360000
22 | PI02 | 1 | Press. Indicator | PI-DH-MAX331 | N/A | N/A | 0~2.5MPa(bar) | Glycerine filled & PF1/2" / Dial Size : 63mm |  |  |  | PI-DH-MAX331 | 해리어스 | 50000 | 2024.11.27 1호선분량 납품完
23 | TT01 | 1 | Temp. Transmitter | TT-MBT5252-9110-DANFOSS | IECEx DEK 20.0062X | Ex ia IIC T5..T4 Ga/Gb | 4~20mA, -50 ~ 100℃ | PF1/2" |  |  |  | TT-MBT5252-9110-DANFOSS | 해리어스 | 312000 | 2024.11.27 1호선분량 납품完
24 | Test block valve | 6 | Test block valve | 3WAY-M8G-F8G-HYCO | N/A | N/A | - | for pressure transmitter / 3-WAY & PF1/2" |  |  |  | 3WAY-M8G-F8G-HYCO | HYCO | 41000 | 발주완료 (2024.11.28) |  | FVT 단가로 진행
25 | JB-01 | 1 | Control Panel | CP-HEGVU-ORT | N/A | N/A | - | - |  |  |  | CP-HEGVU-ORT | 오리온테크놀로지
26 | PB-01 | 1 | Pneumatic Box | SOL-CABINET-HEGVU-DW | N/A | N/A | - | - |  |  |  | SOL-CABINET-HEGVU-DW | 단우 | 870000
- | Enclosure | 1 | Enclosure Box | Maker : 단우(미래하이테크 제작) | N/A | N/A | - | - |  |  |  | ENCLOSURE-GVU-DNV-DW | 단우 | 17500000
- | - | 1 | GVU제작 | Maker : 한서하이드로 | N/A | N/A | - | - |  |  |  | STRUCTURE-HEGVU-DNV-HS | 한서하이드로 | 17500000
- | Tube | 16M | Tube(8mm) | 한서 사급품 |  |  |  | - |  |  |  | TUBE-8M-1.00T-36L
- | Tube | 6M | Tube(3/4") | 한서 사급품 |  |  |  | - |  |  |  | TUBE-12-1.65T-36L
- | Tube | 6M | Tube(12mm) | 한서 사급품 |  |  |  | - |  |  |  | TUBE-12M-1.00T-36L
- | Tube | 3M | Tube(28mm) | 한서 사급품 |  |  |  | - |  |  |  | TUBE-28M-2.5T
| - | 2 | Double Wall Flange (Non O-ring) | 미래 사급품 |  |  |  | - |  |  |  | MDWF-HEGVU-34L-DNV
| - | 2 | Double Wall Flange (O-ring) | - |  |  |  | - |  |  |  | FDWF-HEGVU-34L-DNV
| - | 2 | Pipe Coupling | Maker : 정우카프링 | [7 empty] | PC-HEGVU-JWC
| - | 1set | Blind Flange Jig | 한서제작 | [7 empty] | BFJ-HEGVU-HS
|  | 1set | Cable Gland | Maker : OSCG / 해리어스 납품 | [7 empty] | CG-HEGVU-OSCG
34 | Spare Part | 1 | IS Bbarrier | Maker : P&F Model : KFD2-STC5-EX.1 | IECEx | ia | - | One for each type
35 | Spare Part | 1 | IS Bbarrier | Maker : P&F Model : KFD2-SR2-EX.2.W | IECEx | ia | - | One for each type
36 | Spare Part | 1 | Fuel Filter Element | - | - | - | - | For Fuel Filter
37 | Spare Part | - | Gasket | - | - | - | -
38 | Spare Part | - | Actuator spare kit | Maker : HKC Model : HP-050S | - | - | - | One for each type |  |  |  |  | 세양밸콘 | 21000
39 | Spare Part | - | Actuator spare kit | Maker : HKC Model : HP-075S | - | - | - | One for each type |  |  |  |  | 세양밸콘 | 27000
40 | Spare Part | - | Actuator spare kit | Maker : HKC Model : HP-142S | - | - | - | One for each type |  |  |  |  | 세양밸콘 | 77000
41 | Spare Part | - | Press. Transmitter | Maker : DANFOSS Model : MBS4201 | IECEx | ia | 4~20mA, 0~2.5 MPa | [5 empty] | 해리어스 | 240000
[13 empty] | TOTAL PRICE | 21398240

## Fitting List
1unit분량
GVU ED타입 피팅
| 종류 | 수량
| SPC-12M | 2 | 4
| SAE-12M | 3 | 6
| SUE-8M | 6 | 12
| IPP-8G | 1 | 2
| SMC-8M-8R | 8 | 16
| SME-8M-8R | 8 | 16
| SME-8M-4R | 2 | 4
| SME-8M-2R | 5 | 10
| SMC-12M-8GED | 4 | 8
| SMC-8M-4R | 1 | 2
| IPP-8R | 4 | 8
| SFC-16M-8G | 5 | 10
| SGMA-16M-8G | 5 | 10
| SAE-16M | 5 | 10
| SGMC-12-12G | 4 | 8
| SGMA-12-12G | 1 | 2
| SAE-12 | 1 | 2
| SART-12M | 1 | 2
| SFC-12M-4G | 1 | 2
| SAE-8M | 2 | 4
단우사급 (Sol Cabinet용) | SBHU-12M | 1 | 2
| SBHU-8M | 10 | 20
| SUT-12M | 1 | 2
| SMC-12M-4R | 1 | 2
| SME-8M-4R | 8 | 16
| SI-5-4 | 16 | 32
| SP-8M | 1 | 2

## 표제란
Hull No. | ANDO2711/2/3/4 | Eng. Type | WinGD 5X-D72F-2.2
Classification | LR | Date | 2025 Jan. 03
Doc. No | W5XGVU-SN2711-PLRA | Rev. | A

## Technical sheet
Enclosed Design Gas Valve Unit
Technical Data
Technical Data
[5 empty] | Value |  |  | Unit | Remark
Engine Type |  |  |  |  | WinGD X-DF
Gas |  |  |  |  | Natural Gas
Flow Direction |  |  |  |  | Up to Down |  |  |  | Enclosed Type
Design Pressure |  |  |  |  | 16 |  |  | bar (g)
Gas Inlet Pressure |  |  |  |  | 13 ~ 16 |  |  | bar (g)
Gas Outlet Pressure |  |  |  |  | 3 ~ 15 |  |  | bar (g)
Gas Temperature |  |  |  |  | 0 ~ 60 |  |  | ℃
Gas Flow Rate (Max) |  |  |  |  | 2300 |  |  | kg/h
Control Air Pressure |  |  |  |  | 6 ~ 8 |  |  | bar (g)
Electrical Supply |  |  |  |  | 24 |  |  | VDC
Air consumption
Instrument Code |  |  | Part No. |  | Value |  |  | Unit | Remark
CV82 |  |  | B07 |  | 0.275 |  |  | m3/hr
SV85-1, SV84-1, SV84-2 |  |  | B09, B10 |  | 1.2 |  |  | L/min
SV85-2, SV85-3 |  |  | B11, B12 |  | 0.4 |  |  | L/min
SV89-1, SV89-2 |  |  | B13, B14 |  | 0.4 |  |  | L/min
Power Consumption
Instrument Code |  |  | Part No. |  | Total Value |  |  | Unit | Remark
FT81 |  |  | B04 |  | 0.4 |  |  | A
PT80, PT81, PT82, PT89-2 |  |  | B400/1/2/4 |  | 0.08 |  |  | A
PT83, P89-1 |  |  | B406, B403 |  | 0.04 |  |  | A
PT99 |  |  | B405 |  | 0.02 |  |  | A
TE81 |  |  | B200 |  | 0.02 |  |  | A
IS-Barrier |  |  | - |  | 0.18 |  |  | A
Limit Switch |  |  | - |  | 2.1 |  |  | A
Pressure Drop (△P)
Specification
Fluid | Natural Gas |  |  | Inlet Pressure |  | 9 bar(g) | Temperature |  | 30 ℃ | Flow Rate
Mol. Wt | 17.264 g/mol |  |  | Specific heat ratio |  | 1.27 | Density |  | 6.9829 | 637 Nm3/h
Item |  |  | Part No. |  | K | △P |  | Unit | Remark
Inlet Pipe |  |  |  |  | 0.1 | 0.0007 |  | bar (g)
Ball Valve |  |  |  |  | 0.054 | 0.001 |  | bar (g)
Reduce |  |  |  |  | 1.15 | 0.12 |  | bar (g)
Filter |  |  |  |  | - | 0.05 |  | bar (g)
Flow Meter |  |  |  |  | - | 0.03 |  | bar (g)
Pipe Ass'y |  |  |  |  | 2.816 | 0.02 |  | bar (g)
Regulator |  |  |  |  | - | 0.2 |  | bar (g)
Pipe Ass'y |  |  |  |  | 2.816 | 0.02 |  | bar (g)
D.B.B |  |  |  |  | 0.054 | 0.001 |  | bar (g)
Outlet Pipe |  |  |  |  | 0.1 | 0.001 |  | bar (g)
Total △P |  |  |  |  | 0.4437 |  |  | bar (g) | Sensor 및 Branch 제외
Inlet (9 barg) → Outlet (8.556 barg)